## 工作表1
Resource Demand Estimates: 20 vcores, 128 GB RAM
Service | vcores | Memory (GB)
OS | 2 | 13
NM | 1 | 1
DD | 1 | 1
Impalad | 1 | 16
CM Agent | 1 | 1
HBase | 0 | 0
Solr | 0 | 0
YARN containers | 14 | 96
Total | 20 | 128
NodeManager RAM Calculations
Property | Value | Description
yarn.nodemanager.resource.cpu-vcores | min(24 – 6, 2 x 10) = 18 | MIN((total vcores) – (number of vcores reserved for non-YARN use), 2 x (number of physical disks used for DataNode storage))
yarn.nodemanager.resource.memory-mb | 128 – (13+1+1+16+1) = 96 | total memory on the node - (sum of all memory allocations to other processes)
ResourceManager Calculations
Property | Value
yarn.scheduler.minimum-allocation-mb | 2GB
yarn.scheduler.maximum-allocation-mb | 96GB
yarn.scheduler.maximum-allocation-vcores | 14
Client Calculations
Property | Value
mapreduce.map.memory.mb | 2GB
mapreduce.reduce.memory.mb | 4GB
mapreduce.map.java.opts.max.heap | 0.8 x 2,048 = 1,638 MB
mapreduce.reduce.java.opts.max.heap | 0.8 x 4,096 = 3,277 MB
Container Formulas
Property | Value
mapreduce.job.maps | MIN( 96/2, 14/1, 10*2) * 8 = 112
mapreduce.job.reduces | MIN( 96/4, 14/1, 10*2) * 8 = 112